## Sidetone.csv
Component Count:	54
Ref	Qnty	Value	Cmp name	Footprint	Description	Vendor	DNP
4-8ohm1	1	Speaker	Speaker	000_Other_Device:Hangszoro	Speaker
C1, C7, C9, C11, C14	5	100uF/16V	C_Polarized	000_Capacitor:CP_Radial_Elektrolit_D8.0mm_P4.0mm_H12	Polarized capacitor
C2, C4	2	20nF	C	000_Capacitor:C_Radial_Ceramic_D4.5mm_P5.00mm	Unpolarized capacitor
C3	1	10 nF	C	000_Capacitor:C_Radial_Ceramic_D4.5mm_P5.00mm	Unpolarized capacitor
C5, C6	2	10nF	C	000_Capacitor:C_Radial_Ceramic_D4.5mm_P5.00mm	Unpolarized capacitor
C8, C10, C12	3	100nF	C	000_Capacitor:C_Radial_Ceramic_D4.5mm_P5.00mm	Unpolarized capacitor
C13	1	200nF	C	000_Capacitor:C_Radial_Ceramic_D4.5mm_P5.00mm	Unpolarized capacitor
D1	1	Red	LED	000_Diode:LED_D5.0mm_P5.0_Clear	Light emitting diode
D2	1	Power (Green)	LED	000_Diode:LED_D5.0mm_P5.0_Clear	Light emitting diode
D3	1	1N4001	1N4001	000_Resistor:R_Axial_L6.3mm_D2.5mm_P10.0mm_Horizontal	50V 1A General Purpose Rectifier Diode, DO-41
F1	1	1A	Fuse	000_Other_Device:Fuseholder_22x10mm_Horizontal	Fuse
GND1	1	~	GND	000_Other_Device:GND
Q1, Q2, Q3	3	2N3904	2N3904	000_Transistor:TO-92_Kis_Muanyag_Hazas_Transistor	0.2A Ic, 40V Vce, Small Signal NPN Transistor, TO-92
R1	1	750	R	000_Resistor:R_Axial_L6.3mm_D2.5mm_P10.0mm_Horizontal	Resistor
R2, R3	2	10 K	R	000_Resistor:R_Axial_L6.3mm_D2.5mm_P10.0mm_Horizontal	Resistor
R4, R5	2	220 K	R	000_Resistor:R_Axial_L6.3mm_D2.5mm_P10.0mm_Horizontal	Resistor
R6, R9	2	100K	R	000_Resistor:R_Axial_L6.3mm_D2.5mm_P10.0mm_Horizontal	Resistor
R7	1	47K	R	000_Resistor:R_Axial_L6.3mm_D2.5mm_P10.0mm_Horizontal	Resistor
R8, R15	2	330	R	000_Resistor:R_Axial_L6.3mm_D2.5mm_P10.0mm_Horizontal	Resistor
R10, R17, R18, R19, R20	5	10K	R	000_Resistor:R_Axial_L6.3mm_D2.5mm_P10.0mm_Horizontal	Resistor
R11, R12, R13	3	22 K	R	000_Resistor:R_Axial_L6.3mm_D2.5mm_P10.0mm_Horizontal	Resistor
R14, R16	2	33K	R	000_Resistor:R_Axial_L6.3mm_D2.5mm_P10.0mm_Horizontal	Resistor
R21	1	10	R	000_Resistor:R_Axial_L6.3mm_D2.5mm_P10.0mm_Horizontal	Resistor
R22	1	15K	R	000_Resistor:R_Axial_L6.3mm_D2.5mm_P10.0mm_Horizontal	Resistor
R23, R24	2	1K	R	000_Resistor:R_Axial_L6.3mm_D2.5mm_P10.0mm_Horizontal	Resistor
RV1	1	10K Audio	R_Potentiometer	000_Resistor:Potenciometer_4Pin_P7mm	Potentiometer
SW1	1	morse key	SW_DPST_x2	000_Other_Device:Morse_Key_Pad_Group_2Pin_P7mm	Single Pole Single Throw (SPST) switch, separate symbol
SW2	1	On/off	SW_DPST_x2	000_Other_Device:Kapcsolo_Pad_Group_2Pin_P7mm	Single Pole Single Throw (SPST) switch, separate symbol
U1	1	4N35	4N35	000_IC:DIP-6_W7.62mm_LongPads	Optocoupler, Phototransistor Output, with Base Connection, Vce 70V, CTR 100%, Viso 5000V, DIP6
U2	1	LM324	LM324	000_IC:DIP-14_LM324	Low-Power, Quad-Operational Amplifiers, DIP-14/SOIC-14/SSOP-14
U3	1	LM386	LM386	000_IC:DIP-8_W7.62mm_Socket_LongPads	Low Voltage Audio Power Amplifier, DIP-8/SOIC-8/SSOP-8
Vcc1	1	~	Vcc	000_Other_Device:+Vcc